## dimensions
Construction parameters
Pipe position: |  | Melody | Accomp |  |  | Bass |  | Air pressure (cm H2O)
Foot mount height |  | 0.035 | 0.035 |  |  | 0.035 | meters | 9
Stopper and extra |  | 0.03 | 0.03 |  |  | 0.03 | meters
Wall thickness |  | 0.005 | 0.005 |  |  | 0.005 | meters
Pipe design parameters
F (Hz) | c (m/s) | L/W(69) | M halving number |  |  | N Ising
440 | 343.32 | 18 | 18 |  |  | 2
Dimensions
Note | MIDI | Frequency | Pipe Position | L length | W width | Lcl=length of closed pipe |  | Wa=width | Toe hole
|  |  |  | nominal | inside | nominal | total | external | diameter
|  | (Hz) |  | (m) | (m) | (m) | Lcl (m) | Wa (m) | [mm]
[5 empty] | l | H |  | L
1962.5
Bb2 | 46 | 116.5409 | Bass | 1.473 | 0.052552 | 0.68393 | 0.74893 | 0.062552 | 16
B2 | 47 | 123.4708 |  | 1.3903 | 0.050567 | 0.64458
C3 | 48 | 130.8128 | Bass | 1.3123 | 0.048657 | 0.60747 | 0.67247 | 0.058657 | 16
Db3 | 49 | 138.5913 |  | 1.2386 | 0.046819 | 0.57248
D3 | 50 | 146.8324 |  | 1.1691 | 0.04505 | 0.53949
Eb3 | 51 | 155.5635 | Bass | 1.1035 | 0.043348 | 0.50839 | 0.57339 | 0.053348 | 15.1
E3 | 52 | 164.8138 |  | 1.0415 | 0.041711 | 0.47906
F3 | 53 | 174.6141 | Bass | 0.98308 | 0.040135 | 0.45141 | 0.51641 | 0.050135 | 12.7
F#3 | 54 | 184.9972 |  | 0.92791 | 0.038619 | 0.42533
G3 | 55 | 195.9977 | Bass | 0.87583 | 0.03716 | 0.40075 | 0.46575 | 0.04716 | 12.7
Ab3 | 56 | 207.6523 | Bass | 0.82667 | 0.035756 | 0.37758 | 0.44258 | 0.045756 | 12.7
A3 | 57 | 220 |  | 0.78027 | 0.034406 | 0.35573
Bb3 | 58 | 233.0819 | Accomp | 0.73648 | 0.033106 | 0.33513 | 0.40013 | 0.043106 | 11.92
B3 | 59 | 246.9417 |  | 0.69514 | 0.031855 | 0.31572
C4 | 60 | 261.6256 | Accomp | 0.65613 | 0.030652 | 0.29741 | 0.36241 | 0.040652 | 11.92
Db4 | 61 | 277.1826 | Accomp | 0.6193 | 0.029494 | 0.28016 | 0.34516 | 0.039494 | 9.53
D4 | 62 | 293.6648 | Accomp | 0.58454 | 0.02838 | 0.26389 | 0.32889 | 0.03838 | 9.53
Eb4 | 63 | 311.127 | Accomp | 0.55174 | 0.027308 | 0.24856 | 0.31356 | 0.037308 | 9.53
E4 | 64 | 329.6276 | Accomp | 0.52077 | 0.026276 | 0.23411 | 0.29911 | 0.036276 | 9.53
F4 | 65 | 349.2282 | Accomp | 0.49154 | 0.025284 | 0.22049 | 0.28549 | 0.035284 | 8.73
F#4 | 66 | 369.9944 | Accomp | 0.46395 | 0.024329 | 0.20765 | 0.27265 | 0.034329 | 8.73
G4 | 67 | 391.9954 | Accomp | 0.43791 | 0.023409 | 0.19555 | 0.26055 | 0.033409 | 8.73
Ab4 | 68 | 415.3047 | Accomp | 0.41334 | 0.022525 | 0.18414 | 0.24914 | 0.032525 | 8.73
A4 | 69 | 440 | Accomp | 0.39014 | 0.021674 | 0.17339 | 0.23839 | 0.031674 | 8.73
Bb4 | 70 | 466.1638 | Accomp | 0.36824 | 0.020855 | 0.16326 | 0.22826 | 0.030855 | 8.73
B4 | 71 | 493.8833 | Accomp | 0.34757 | 0.020068 | 0.15372 | 0.21872 | 0.030068 | 7.94
C5 | 72 | 523.2511 | Accomp | 0.32806 | 0.01931 | 0.14472 | 0.20972 | 0.02931 | 7.94
Db5 | 73 | 554.3653 | Accomp | 0.30965 | 0.01858 | 0.13625 | 0.20125 | 0.02858 | 7.94
D5 | 74 | 587.3295 | Accomp | 0.29227 | 0.017878 | 0.12826 | 0.19326 | 0.027878 | 7.94
Eb5 | 75 | 622.254 | Accomp | 0.27587 | 0.017203 | 0.12073 | 0.18573 | 0.027203 | 7.94
E5 | 76 | 659.2551 | Melody | 0.26038 | 0.016553 | 0.11364 | 0.17864 | 0.026553 | 7.94
F5 | 77 | 698.4565 | Melody | 0.24577 | 0.015928 | 0.10696 | 0.17196 | 0.025928 | 7.14
F#5 | 78 | 739.9888 | Melody | 0.23198 | 0.015326 | 0.10066 | 0.16566 | 0.025326 | 7.14
G5 | 79 | 783.9909 | Melody | 0.21896 | 0.014747 | 0.094731 | 0.15973 | 0.024747 | 7.14
Ab5 | 80 | 830.6094 | Melody | 0.20667 | 0.01419 | 0.089144 | 0.15414 | 0.02419 | 7.14
A5 | 81 | 880 | Melody | 0.19507 | 0.013654 | 0.08388 | 0.14888 | 0.023654 | 7.14
Bb5 | 82 | 932.3275 | Melody | 0.18412 | 0.013138 | 0.078922 | 0.14392 | 0.023138 | 7.14
B5 | 83 | 987.7666 | Melody | 0.17379 | 0.012642 | 0.074251 | 0.13925 | 0.022642 | 7.14
C6 | 84 | 1046.5023 | Melody | 0.16403 | 0.012164 | 0.069852 | 0.13485 | 0.022164 | 7.14
Db6 | 85 | 1108.7305 | Melody | 0.15483 | 0.011705 | 0.065708 | 0.13071 | 0.021705 | 7.14
D6 | 86 | 1174.6591 | Melody | 0.14614 | 0.011263 | 0.061805 | 0.12681 | 0.021263 | 7.14
Eb6 | 87 | 1244.5079 | Melody | 0.13793 | 0.010837 | 0.05813 | 0.12313 | 0.020837 | 7.14

## explanation
Lines 1 to 23 are theory. No one is interested in this :-)
Ising | P [cmH2O] | D [mm] | F [Hz] | rho | P [Pa] | D [m] | H^3 | H [cm]
2 | 4 | 0.5 | 440 | 1.2 | 392 | 0.0005 | 0.0074997 | 0.74997 | Cercano a Beijer/Blümich, pero la presión no es realista…
2 | 8 | 1 | 440 | 1.2 | 784 | 0.001 | 0.011905 | 1.1905 | Lo razonable
2 | 16 | 1 | 440 | 1.2 | 1568 | 0.001 | 0.014999 | 1.4999 | Alta presión
3 | 8 | 1 | 440 | 1.2 | 784 | 0.001 | 0.013628 | 1.3628 | Ising extremo
The explanation of this spreadsheed is based on:
http://www.fonema.se/violpip/violpip.htm
Look at the page for detailed explanation of information such as H, P, D
The spreadsheet itself is a evolution of the spreadsheet at:
Ising’s number:
Ising's number= sqrt(2*P*D/(rho*H*H*H))/F
H=(2*P*D/((Ising*F)^2))/rho^(1/3)
Ising's number=2 for maximum efficency
2<Ising's number<3 for stronger harmonics
Ising's number>3 leads to overblowing | [9 empty] | [mm] | [mm] | [mm]
[10 empty] | Orgue Bernard | Beijer | Liljencrantz
P=blowing pressure in [N/m^2]=[Pa]: ex: 8 [cmWS]=784.532 [Pa]
D=thickness of the base of the jet =windsheet [m] | [9 empty] | 0
H=height of cut-up=Labiumhöhe [m] | [9 empty] | 0
F=fundamental frequency [Hz] | [9 empty] | 0
rho=density of air = 1.2 kg/m^3 | [9 empty] | 0
This spreadsheed is based on this site, which has excellent information
https://orgue-bernard.blog4ever.com/telechargements-des-fichiers-pour-orgue-de-barbarie
0
Construction parameters. Here starts an explanation of spreadsheet called "dimensions" | [9 empty] | 0
Foot mount height | Additional height for the foot mount | [8 empty] | 0
Stopper and extra | Additional height for stopper plus extra length. For open pipes, add length for tuning | [8 empty] | 0
If you make silicone stoppers, add another 1.5cm to cut as mould for the stopper
Wall thickness | Thickness of the walls of the pipe. 3 to 5mm should be ok | [8 empty] | 0
0
F (Hz) | Frequency of a(69) in Hz, reference pitch. See https://en.wikipedia.org/wiki/A440_(pitch_standard) | [8 empty] | 0 |  | 0
440 | [9 empty] | 0 |  | 0
c (m/s) | Sound propagation speed in air at normal temperature 20°C=68°F | [8 empty] | 0 |  | 0
343.32 | [9 empty] | 0 |  | 0
L/W(69) | Length to width ratio of concert pitch pipe = A4 = 440Hz = midi 69 pipe. 12=bourdon sound, 24=violin sound. Range 12-24. Suggested normal=18 | [8 empty] | 0 |  | 0
18 | This number determines the characteristic sound of the pipe | [8 empty] | 0 |  | 0
M halving number | Number of halftones up to halve pipe inner width. Typical values found: 16, 17, 18. Conventional practice=16 to 24. This number ensures that different frequency pipes have a similar sound | [8 empty] | 0 |  | 0
18 | Töpfersche Normalmensur: Ihr liegt eine Progression des Durchmessers von 1: vierter Wurzel aus 8(etwa 1:1,682) von Oktave zu Oktave zugrunde, mit der Folge, dass der Klangcharakter eines Registers vom Bass zum Dskant so gut wie gleich bleibt. 16=Töpfersche Normalmensur | [8 empty] | 0 |  | 0
| I used 18, sounds well and corresponds to the german reference "Töpfersche Normalmensur" | [8 empty] | 0 |  | 0
[10 empty] | 0 |  | 0
N Ising | Ising's number (adimensional). 2=maximum efficiency, 3=limit before overblowing occurs | [8 empty] | 0 |  | 0
2 | [9 empty] | 0 |  | 0
Air pressure (cm H2O) | Air pressure to operate pipes. Church 4-6cm=organ, 8-12cm=crank organ, 16cm is considered a rather strong pressure. The higher the pressure, the louder the organ. This is defined by the strength of the spring used for the bellows. | [8 empty] | 0 |  | 0
9 | I used 8 cmH2O but the sound is not too soft at all. People can stand next to the organ and hear. | [8 empty] | 0 |  | 0
Note | Note name (american fashion) | [8 empty] | 0 |  | 0
MIDI | MIDI number of note, where A4 "concert pitch" 440Hz is midi number 69 | [8 empty] | 0 |  | 0
[10 empty] | 0 |  | 0
Frequency (Hz) | Frequency corresponding to MIDI number | [8 empty] | 0 |  | 0
Pipe position | This could be front row/back row, or the name of the windchest, or whatever you like
L length, nominal (meters) | Physical wavelength corresponding to this note if the pipe is open | [8 empty] | 0 |  | 0
W width inside (meters) | Inner width of pipe, calculated based on parameter L/W (length/width) and M (halving number) | [8 empty] | 0 |  | 0
Lcl=length of closed pipe nominal (m) | Physical wavelength for closed pipes | [8 empty] | 0 |  | 0
total Lcl (meters) | Length of pipe considering foot and additional length for tuning stopper | [8 empty] | 0 |  | 0
Wa=external width | External with of pipe, considering wall thickness plus "x" for sanding | [8 empty] | 0 |  | 0
Toe hole diameter | The toe hole is the hole at the foot of the pipe where the air enters from the windchest. | [8 empty] | 0 |  | 0
| If to small, the pipe can sound stifled. I connected the toe holes with the | [8 empty] | 0 |  | 0
| windchest with brass tubes. The wand thickness of my brass tubes is 0.355 mm | [8 empty] | 0 |  | 0
[10 empty] | 0 |  | 0
Columns F, I and K allow to calculate the dimensions of the walls. | [9 empty] | 0 |  | 0
I made front and back wall the witdth of the nucleus so the side walls are wider by 2 times the wall thickness. | [9 empty] | 0 |  | 0
Final length can be cut back after the pipes were tested. Intonated and tuned. | [9 empty] | 0 |  | 0
[10 empty] | 0 |  | 0
[10 empty] | 0 |  | 0
The original spreadsheet also had the height of cut up, calculated based on Isings number. Also called mouth height.
I never used this number. Once the labium was cut, I put it on the pipe and shifted it
until the sound was full. Then I glued it to that position.
This adjustment has to be done on the organ, since the position depends on the air pressure.
You can't just blow and expect the mouth height to be correct.